## Memory and MACs
Hyper-parameters			L2 memory occupation					L1 memory occupation				N. of MACs
Sampling frequency (in Hz)	4.000		Stage	Matrix	H	W	Size (B)		Matrix	Length	Size (B)		Stage	Operation	MACs
Window length (in ms)	200		Decomposition	Mean vector	64	1	256		Global accumulator for parallel reduction	1	4		Decomposition	Whitening	3.264.512
N. of channels	16			Whitening matrix	64	64	16.384		Buffer	8	32			Separation	969.152
Extension factor	4			Separation matrix	19	64	4.864		Tmp1 buffer	64	256			Spike detection	15.143
N. of units in temporal aggregation (TA) layer	4			Thresholds for spikes	19	1	76		Tmp2 buffer	4.096	16.384		Total for decomposition:		4.248.807
N. of units in channel aggregation (CA) layer	16		Total for decomposition (kB):				22		Tmp3 buffer	1.216	4.864		Classification (MLP)	First layer	60.800
N. of gestures to recognize	5		Classification (MLP)	Weight (TA layer)	4	800	12.800		Tmp4 buffer	19	76			Second layer	1.216
N. of cores	8			Bias (TA layer)	4	1	16		Tmp5 buffer	2.304	9.216			Third layer	80
N. of time samples to process at a time	36			Weight (CA layer)	16	76	4.864		Tmp6 buffer	2.304	9.216		Total for classification with MLP:		62.096
Derived parameters				Bias (CA layer)	16	1	64		Tmp7 buffer	15.200	15.200		Classification (SVM)	Spike counting	15.200
N. of time samples in a window	800			Weight (classification layer)	5	16	320		Total memory in L1 (kB):		55			Projection	190
N. of channels in extended signal	64			Bias (classification layer)	5	1	20					Total for classification with SVM:		15.390
N. of decomposition iterations	22		Total for classification with MLP (kB):				18,08					Total MACs:		4.326.293
Empirical parameters			Classification (SVM)	Coefficients	10	19	760
N. of MU extracted	19			Intercept	10	1	40
			Total for classification with SVM (kB):				1
			Total memory in L2 (kB):				40

## Accuracy and performance counters
Classifier	Average test accuracy	Average test accuracy (balanced)
MLP	95,28%	92,48%
SVM	95,38%	92,63%

Phase	N. of clock cycles (k)
Decomposition	2.902
Classification (MLP)	155
Classification (SVM)	20

## Speed-up
#cores	#clock cycles (decomposition)	Decomposition	#clock cycles (MLP)	MLP	#clock cycles (SVM)	SVM
1	18937679	1	938981	1	141797	1
2	9801781	1,93	495988	1,89	72262	1,96
3	6903811	2,74	350728	2,68	49333	2,87
4	5137010	3,69	253497	3,70	37712	3,76
5	4240743	4,47	207919	4,52	30705	4,62
6	3778608	5,01	207331	4,53	26262	5,40
7	3360333	5,64	156888	5,99	22986	6,17
8	2902043	6,53	155768	6,03	20419	6,94